## Details
Air mass 1.5 global tilted irradiance, calculated with SMARTS v 2.9.2 with inputs chosen per international standard IEC 60904-3-Ed2. Note that this standard calls for the SMARTS output values for the spectral irradiance to be multiplied by a normalisation factor (0.9971) "in order to get an integrated irradiance of 1000 W/m2 in the wavelength range 0 to infinity."
Reference ID (details on 'About' tab of PV Lighthouse's spectrum library):Gue95
Data manipulated to impose wavelength limits and interval
Min wavelength = 300 nm
Max wavelength = 1200 nm
Wavelength interval = 10 nm

## Spectrum
Wavelength (nm) | Spectral irradiance (W m-2 nm-1) | Cumulative photon flux (cm-2 s-1)
300 | 0.0031015 | 2.3406e+12
310 | 0.064885 | 103535976598778
320 | 0.20515 | 433811464430284
330 | 0.40753 | 1110397514255360
340 | 0.45248 | 1884375037732550
350 | 0.5163 | 2793502993322850
360 | 0.53705 | 3766187648854890
370 | 0.66905 | 5011605660057940
380 | 0.6605 | 6274337878721560
390 | 0.67163 | 7592128170288490
400 | 0.99257 | 9589588518413980
410 | 1.1615 | 11985429083818600
420 | 1.2175 | 14558034048214100
430 | 1.1239 | 16989403578630100
440 | 1.343 | 19962325697649600
450 | 1.496 | 23349198997798400
460 | 1.5595 | 26958291836966200
470 | 1.549 | 30621015201059100
480 | 1.5935 | 34469131139588300
490 | 1.508 | 38186642160007096
500 | 1.538 | 42055485843629296
510 | 1.5525 | 46038910690963400
520 | 1.485 | 49923853594075296
530 | 1.527 | 53995497133206896
540 | 1.5295 | 58150755993563296
550 | 1.537 | 62403716992197896
560 | 1.509 | 66655118378944400
570 | 1.4895 | 70926518014900800
580 | 1.499 | 75300575330134592
590 | 1.442 | 79580854691840800
600 | 1.462 | 83994053234458992
610 | 1.467 | 88496149654696896
620 | 1.4395 | 92986272280439296
630 | 1.406 | 97442636855314304
640 | 1.4425 | 1.0209e+17
650 | 1.397 | 1.0666e+17
660 | 1.3515 | 1.1114e+17
670 | 1.4115 | 1.159e+17
680 | 1.39 | 1.2066e+17
690 | 1.2045 | 1.2484e+17
700 | 1.2875 | 1.2937e+17
710 | 1.303 | 1.3403e+17
720 | 1.0964 | 1.38e+17
730 | 1.1135 | 1.4209e+17
740 | 1.217 | 1.4662e+17
750 | 1.234 | 1.5127e+17
760 | 0.7837 | 1.5427e+17
770 | 1.078 | 1.5845e+17
780 | 1.1645 | 1.6302e+17
790 | 1.1125 | 1.6744e+17
800 | 1.08 | 1.7178e+17
810 | 1.0303 | 1.7598e+17
820 | 0.8738 | 1.7959e+17
830 | 0.92815 | 1.8346e+17
840 | 0.9976 | 1.8768e+17
850 | 0.9582 | 1.9178e+17
860 | 0.9807 | 1.9602e+17
870 | 0.9377 | 2.0012e+17
880 | 0.935 | 2.0426e+17
890 | 0.90115 | 2.083e+17
900 | 0.7033 | 2.1148e+17
910 | 0.67355 | 2.1457e+17
920 | 0.70035 | 2.1781e+17
930 | 0.46335 | 2.1998e+17
940 | 0.30385 | 2.2141e+17
950 | 0.33465 | 2.2301e+17
960 | 0.4132 | 2.2501e+17
970 | 0.6091 | 2.2798e+17
980 | 0.6499 | 2.3119e+17
990 | 0.7401 | 2.3487e+17
1000 | 0.7327 | 2.3856e+17
1010 | 0.7162 | 2.422e+17
1020 | 0.6977 | 2.4578e+17
1030 | 0.6861 | 2.4933e+17
1040 | 0.67075 | 2.5284e+17
1050 | 0.652 | 2.5629e+17
1060 | 0.6313 | 2.5965e+17
1070 | 0.61 | 2.6294e+17
1080 | 0.59485 | 2.6617e+17
1090 | 0.56105 | 2.6925e+17
1100 | 0.4978 | 2.72e+17
1110 | 0.387 | 2.7416e+17
1120 | 0.14513 | 2.7498e+17
1130 | 0.1286 | 2.7571e+17
1140 | 0.20927 | 2.7691e+17
1150 | 0.1883 | 2.78e+17
1160 | 0.3441 | 2.8001e+17
1170 | 0.41915 | 2.8248e+17
1180 | 0.42865 | 2.8502e+17
1190 | 0.4404 | 2.8766e+17
1200 | 0.4257 | 2.8894e+17